## Summary
File Name | Part Number | Mode | Rows | High Confidence Rows | Review Rows | Text Layer Characters | Existing Output Rows | Notes
4022.701.44302-110-001-01.pdf | 4022.701.4430 | template-confirmed | 31 | 31 | 0 | 0 | 39 | Known template; values are deterministic seed rows.
4022.704.85852-110-001-01.pdf | 4022.704.8585 | generic-ocr-review | 2 | 0 | 2 | 0 | 26 | Generic OCR candidates; values require human review against the PDF/CAD drawing.
4022.708.24341-110-001-01.pdf | 4022.708.2434 | generic-ocr-review | 2 | 0 | 2 | 0 | 18 | Generic OCR candidates; values require human review against the PDF/CAD drawing.
4022.708.24915-110-001-01.pdf | 4022.708.2491 | generic-ocr-review | 17 | 0 | 17 | 0 | 19 | Generic OCR candidates; values require human review against the PDF/CAD drawing.
4022.708.80131-110-001-01.pdf | 4022.708.8013 | generic-ocr-review | 1 | 0 | 1 | 0 | 7 | Generic OCR candidates; values require human review against the PDF/CAD drawing.
4022.708.80161-110-001-02.pdf | 4022.708.8016 | generic-ocr-review | 1 | 0 | 1 | 0 | 11 | Generic OCR candidates; values require human review against the PDF/CAD drawing.
4022.708.86631-110-001-02.pdf | 4022.708.8663 | generic-ocr-review | 2 | 0 | 2 | 0 | 22 | Generic OCR candidates; values require human review against the PDF/CAD drawing.
4022.708.87491-110-001-01.pdf | 4022.708.8749 | generic-ocr-review | 4 | 0 | 4 | 0 | 12 | Generic OCR candidates; values require human review against the PDF/CAD drawing.
4022.712.00591-110-001-01.pdf | 4022.712.0059 | generic-ocr-review | 8 | 0 | 8 | 0 | 10 | Generic OCR candidates; values require human review against the PDF/CAD drawing.
4022.713.00542-110-001-01.pdf | 4022.713.0054 | generic-ocr-review | 11 | 0 | 11 | 0 | 37 | Generic OCR candidates; values require human review against the PDF/CAD drawing.
4022.713.01001-110-001-01.pdf | 4022.713.0100 | generic-ocr-review | 5 | 0 | 5 | 0 | 16 | Generic OCR candidates; values require human review against the PDF/CAD drawing.
4022.713.01322-110-001-01.pdf | 4022.713.0132 | generic-ocr-review | 9 | 0 | 9 | 0 | 19 | Generic OCR candidates; values require human review against the PDF/CAD drawing.

## All Dimensions
Part Number | Zone | Nominal Dimension | Tolerance | Tolerance Value | Accuracy % | Multiplicity | Lower Limit | Upper Limit | File Name
4022.701.4430 | A2 | 479 | +/-1 | 1 | 95 |  | 478 | 480 | 4022.701.44302-110-001-01.pdf
4022.701.4430 | A2 | 475 | +/-1 | 1 | 95 |  | 474 | 476 | 4022.701.44302-110-001-01.pdf
4022.701.4430 | A3 | 53 | +/-1 | 1 | 95 |  | 52 | 54 | 4022.701.44302-110-001-01.pdf
4022.701.4430 | A3 | 61 | +/-1 | 1 | 95 |  | 60 | 62 | 4022.701.44302-110-001-01.pdf
4022.701.4430 | B1 | 114.3 | +/-0.25 | 0.25 | 95 | 2 | 114.05 | 114.55 | 4022.701.44302-110-001-01.pdf
4022.701.4430 | B1 | 38 | +/-0.2 | 0.2 | 95 | 2 | 37.8 | 38.2 | 4022.701.44302-110-001-01.pdf
4022.701.4430 | B4 | 16 | +/-1 | 1 | 95 |  | 15 | 17 | 4022.701.44302-110-001-01.pdf
4022.701.4430 | B4 | 86.5 | +/-1 | 1 | 95 |  | 85.5 | 87.5 | 4022.701.44302-110-001-01.pdf
4022.701.4430 | B6 | 542.5 | +/-0.2 | 0.2 | 95 |  | 542.3 | 542.7 | 4022.701.44302-110-001-01.pdf
4022.701.4430 | B7 | 11.5 | +/-0.8 | 0.8 | 95 |  | 10.7 | 12.3 | 4022.701.44302-110-001-01.pdf
4022.701.4430 | C4 | 591.5 | +/-1 | 1 | 95 |  | 590.5 | 592.5 | 4022.701.44302-110-001-01.pdf
4022.701.4430 | C4 | 617.5 | +/-1 | 1 | 95 |  | 616.5 | 618.5 | 4022.701.44302-110-001-01.pdf
4022.701.4430 | C5 | 730 | Reference |  | 90 |  |  |  | 4022.701.44302-110-001-01.pdf
4022.701.4430 | C5 | 620 | +0.2/-0 | 0.2 | 95 |  | 620 | 620.2 | 4022.701.44302-110-001-01.pdf
4022.701.4430 | D1 | 0.7 | Rmax |  | 90 | 8 |  | 0.7 | 4022.701.44302-110-001-01.pdf
4022.701.4430 | D4 | 246.5 | +/-1 | 1 | 95 |  | 245.5 | 247.5 | 4022.701.44302-110-001-01.pdf
4022.701.4430 | E1 | 81 | +/-1 | 1 | 95 |  | 80 | 82 | 4022.701.44302-110-001-01.pdf
4022.701.4430 | E5 | 4.1 | +0.8/-0 | 0.8 | 95 |  | 4.1 | 4.9 | 4022.701.44302-110-001-01.pdf
4022.701.4430 | E6 | 573 | Reference |  | 90 |  |  |  | 4022.701.44302-110-001-01.pdf
4022.701.4430 | F1 | 1 | +/-0.1 | 0.1 | 95 |  | 0.9 | 1.1 | 4022.701.44302-110-001-01.pdf
4022.701.4430 | F2 | 8.5 | +/-1 | 1 | 95 | 7 | 7.5 | 9.5 | 4022.701.44302-110-001-01.pdf
4022.701.4430 | F4 | 45 | +/-2 deg | 2 | 95 |  | 43 | 47 | 4022.701.44302-110-001-01.pdf
4022.701.4430 | F4 | 16 | +/-1 | 1 | 95 |  | 15 | 17 | 4022.701.44302-110-001-01.pdf
4022.701.4430 | F6 | 6.75 | Reference |  | 90 | 2 |  |  | 4022.701.44302-110-001-01.pdf
4022.701.4430 | F7 | 8 | Reference |  | 90 | 2 |  |  | 4022.701.44302-110-001-01.pdf
4022.701.4430 | G1 | 0.5 | +/-0.1 | 0.1 | 95 | 7 | 0.4 | 0.6 | 4022.701.44302-110-001-01.pdf
4022.701.4430 | G1 | 2.5 | Reference |  | 90 | 7 |  |  | 4022.701.44302-110-001-01.pdf
4022.701.4430 | G3 | 25 | +/-0.5 | 0.5 | 95 |  | 24.5 | 25.5 | 4022.701.44302-110-001-01.pdf
4022.701.4430 | G3 | 4 | Reference R |  | 90 | 8 |  |  | 4022.701.44302-110-001-01.pdf
4022.701.4430 | G4 | 5.7 | +/-1 | 1 | 95 |  | 4.7 | 6.7 | 4022.701.44302-110-001-01.pdf
4022.701.4430 | G4 | 4.5 | Reference dia |  | 90 |  |  |  | 4022.701.44302-110-001-01.pdf
4022.704.8585 | B5 | 500 | +/-10 | 10 | 89 |  | 490 | 510 | 4022.704.85852-110-001-01.pdf
4022.704.8585 | C5 | 2 | Reference |  | 62 |  |  |  | 4022.704.85852-110-001-01.pdf
4022.708.2434 | D7 | 2 | +/-1 | 1 | 60 |  | 1 | 3 | 4022.708.24341-110-001-01.pdf
4022.708.2434 | D7 | 2 | +/-4 | 4 | 55 |  | -2 | 6 | 4022.708.24341-110-001-01.pdf
4022.708.2491 | A4 | 343 | Reference |  | 70 |  |  |  | 4022.708.24915-110-001-01.pdf
4022.708.2491 | D6 | 3 | Reference |  | 60 | 2 |  |  | 4022.708.24915-110-001-01.pdf
4022.708.2491 | D6 | 4 | Reference |  | 49 |  |  |  | 4022.708.24915-110-001-01.pdf
4022.708.2491 | D6 | 2974 | +/-25 | 25 | 60 | 2 | 2949 | 2999 | 4022.708.24915-110-001-01.pdf
4022.708.2491 | E5 | 5.1 | +/-3 | 3 | 87 |  | 2.1 | 8.1 | 4022.708.24915-110-001-01.pdf
4022.708.2491 | E5 | 8 | Reference |  | 70 |  |  |  | 4022.708.24915-110-001-01.pdf
4022.708.2491 | E6 | 3 | Reference |  | 67 |  |  |  | 4022.708.24915-110-001-01.pdf
4022.708.2491 | E6 | 151 | +/-3 | 3 | 49 |  | 148 | 154 | 4022.708.24915-110-001-01.pdf
4022.708.2491 | F6 | 30 | Reference |  | 70 |  |  |  | 4022.708.24915-110-001-01.pdf
4022.708.2491 | G6 | 327 | Reference |  | 65 |  |  |  | 4022.708.24915-110-001-01.pdf
4022.708.2491 | G6 | 2125 | Reference |  | 65 |  |  |  | 4022.708.24915-110-001-01.pdf
4022.708.2491 | G6 | 3327 | Reference |  | 65 |  |  |  | 4022.708.24915-110-001-01.pdf
4022.708.2491 | H5 | 35 | Reference |  | 56 | 28 |  |  | 4022.708.24915-110-001-01.pdf
4022.708.2491 | H7 | 3 | +/-0.61 | 0.61 | 62 |  | 2.39 | 3.61 | 4022.708.24915-110-001-01.pdf
4022.708.2491 | H7 | 232.9 | +/-25 | 25 | 67 |  | 207.9 | 257.9 | 4022.708.24915-110-001-01.pdf
4022.708.2491 | H7 | 2235 | +/-508 | 508 | 57 |  | 1727 | 2743 | 4022.708.24915-110-001-01.pdf
4022.708.2491 | H7 | 2329 | +/-25 | 25 | 59 |  | 2304 | 2354 | 4022.708.24915-110-001-01.pdf
4022.708.8013 | H8 | 1 | +/-2 | 2 | 70 |  | -1 | 3 | 4022.708.80131-110-001-01.pdf
4022.708.8016 | F6 | 44.2 | Reference |  | 70 |  |  |  | 4022.708.80161-110-001-02.pdf
4022.708.8663 | F8 | 3 | Reference |  | 70 |  |  |  | 4022.708.86631-110-001-02.pdf
4022.708.8663 | G8 | 3 | Reference |  | 70 |  |  |  | 4022.708.86631-110-001-02.pdf
4022.708.8749 | B3 | 60 | +/-0.4 | 0.4 | 65 |  | 59.6 | 60.4 | 4022.708.87491-110-001-01.pdf
4022.708.8749 | B5 | 0.8 | +/-0.1 | 0.1 | 89 | 8 | 0.7 | 0.9 | 4022.708.87491-110-001-01.pdf
4022.708.8749 | D8 | 0.8 | +/-0.5 | 0.5 | 89 |  | 0.3 | 1.3 | 4022.708.87491-110-001-01.pdf
4022.708.8749 | F5 | 0.8 | +/-0.1 | 0.1 | 77 |  | 0.7 | 0.9 | 4022.708.87491-110-001-01.pdf
4022.712.0059 | A1 | 10 | +/-0.5 | 0.5 | 82 |  | 9.5 | 10.5 | 4022.712.00591-110-001-01.pdf
4022.712.0059 | A3 | 63.9 | +/-0.04 | 0.04 | 71 |  | 63.86 | 63.94 | 4022.712.00591-110-001-01.pdf
4022.712.0059 | A3 | 639 | +/-0.04 | 0.04 | 68 |  | 638.96 | 639.04 | 4022.712.00591-110-001-01.pdf
4022.712.0059 | A4 | 10 | +/-0 | 0 | 78 |  | 10 | 10 | 4022.712.00591-110-001-01.pdf
4022.712.0059 | C4 | 4313 | Reference |  | 70 |  |  |  | 4022.712.00591-110-001-01.pdf
4022.712.0059 | D5 | 3 | +/-1 | 1 | 89 |  | 2 | 4 | 4022.712.00591-110-001-01.pdf
4022.712.0059 | E6 | 54.5 | +/-0.04 | 0.04 | 77 | 4 | 54.46 | 54.54 | 4022.712.00591-110-001-01.pdf
4022.712.0059 | E6 | 545 | +/-0.04 | 0.04 | 53 | 4 | 544.96 | 545.04 | 4022.712.00591-110-001-01.pdf
4022.713.0054 | A5 | 720 | Reference |  | 59 |  |  |  | 4022.713.00542-110-001-01.pdf
4022.713.0054 | B6 | 23 | +/-1 | 1 | 89 |  | 22 | 24 | 4022.713.00542-110-001-01.pdf
4022.713.0054 | B6 | 25 | +/-1 | 1 | 89 |  | 24 | 26 | 4022.713.00542-110-001-01.pdf
4022.713.0054 | B7 | 23 | +/-1 | 1 | 89 |  | 22 | 24 | 4022.713.00542-110-001-01.pdf
4022.713.0054 | B7 | 25 | +/-1 | 1 | 89 |  | 24 | 26 | 4022.713.00542-110-001-01.pdf
4022.713.0054 | E4 | 510 | +/-0.2 | 0.2 | 88 |  | 509.8 | 510.2 | 4022.713.00542-110-001-01.pdf
4022.713.0054 | F6 | 16 | +/-0.2 | 0.2 | 72 |  | 15.8 | 16.2 | 4022.713.00542-110-001-01.pdf
4022.713.0054 | F6 | 18 | +/-0.2 | 0.2 | 72 |  | 17.8 | 18.2 | 4022.713.00542-110-001-01.pdf
4022.713.0054 | F6 | 26 | +/-0.2 | 0.2 | 79 | 4 | 25.8 | 26.2 | 4022.713.00542-110-001-01.pdf
4022.713.0054 | F6 | 78 | +/-0.2 | 0.2 | 72 |  | 77.8 | 78.2 | 4022.713.00542-110-001-01.pdf
4022.713.0054 | F6 | 98 | +/-0.2 | 0.2 | 72 |  | 97.8 | 98.2 | 4022.713.00542-110-001-01.pdf
4022.713.0100 | C4 | 10 | +/-5 | 5 | 87 |  | 5 | 15 | 4022.713.01001-110-001-01.pdf
4022.713.0100 | C4 | 22 | +/-5 | 5 | 87 |  | 17 | 27 | 4022.713.01001-110-001-01.pdf
4022.713.0100 | C4 | 30 | +/-5 | 5 | 87 |  | 25 | 35 | 4022.713.01001-110-001-01.pdf
4022.713.0100 | C5 | 430 | +/-10 | 10 | 73 |  | 420 | 440 | 4022.713.01001-110-001-01.pdf
4022.713.0100 | H9 | 4022.7 | +/-13.0100 | 13.01 | 80 |  | 4009.69 | 4035.71 | 4022.713.01001-110-001-01.pdf
4022.713.0132 | B5 | 20 | +/-5 | 5 | 89 |  | 15 | 25 | 4022.713.01322-110-001-01.pdf
4022.713.0132 | B5 | 1604 | +/-15 | 15 | 89 |  | 1589 | 1619 | 4022.713.01322-110-001-01.pdf
4022.713.0132 | C1 | 140 | +/-5 | 5 | 89 |  | 135 | 145 | 4022.713.01322-110-001-01.pdf
4022.713.0132 | C5 | 15 | +/-5 | 5 | 77 |  | 10 | 20 | 4022.713.01322-110-001-01.pdf
4022.713.0132 | C5 | 25 | +/-5 | 5 | 84 |  | 20 | 30 | 4022.713.01322-110-001-01.pdf
4022.713.0132 | C5 | 50 | +/-5 | 5 | 84 |  | 45 | 55 | 4022.713.01322-110-001-01.pdf
4022.713.0132 | C5 | 70 | +/-5 | 5 | 84 |  | 65 | 75 | 4022.713.01322-110-001-01.pdf
4022.713.0132 | C5 | 170 | +/-5 | 5 | 84 |  | 165 | 175 | 4022.713.01322-110-001-01.pdf
4022.713.0132 | D5 | 3 | Reference |  | 60 |  |  |  | 4022.713.01322-110-001-01.pdf